## Sheet1
Requirements Traceability Matrix |  | Business Requirements
|  | R001 | R002 | R003 | R004 | R005 | R006 | R007 | R008 | R009 | R010
Tests | BB_DST001 | [10 empty] | R001 : Each truck can hold up to 2500 kilograms of cargo. R002 : Each truck can carry up to 100 cubic meters of boxes R003: The system should allow the definition of truck routes within a 25x25 grid representing the city R004: The system should provide a method to input and store routes for each truck. R005: The system should allow for the input and storage of package details, including weight, volume, and destination. R006: The system should check that the package does not exceed the truck’s remaining capacity (both in weight and volume) before assigning it to a truck. "R007: The system should determine the optimal truck for delivery based on: - Proximity to the destination. - Remaining weight capacity. - Remaining volume capacity." R008: The system should ensure the delivery destination is a valid destination. R009: The A* algorithm should calculate the shortest path from the truck’s current location to the package's destination. R010: The algorithm should account for obstacles in the grid, such as buildings, which the trucks cannot pass through. | bar: Business Requirements R004 to Business Requirements R005
BB_DST002 | bar: Business Requirements R004 to Business Requirements R005; Business Requirements R007
BB_DST003 | bar: Business Requirements R004 to Business Requirements R005; Business Requirements R007
BB_DST004 | bar: Business Requirements R004 to Business Requirements R005; Business Requirements R007
BB_IVP001 | bar: Business Requirements R003; Business Requirements R008
BB_IVP002 | bar: Business Requirements R003; Business Requirements R008
BB_IVP003 | bar: Business Requirements R003; Business Requirements R008
BB_IVP004 | bar: Business Requirements R008
BB_IVD001 | bar: Business Requirements R001 to Business Requirements R002; Business Requirements R006
BB_IVD002 | bar: Business Requirements R001 to Business Requirements R002; Business Requirements R006
BB_IVD003 | bar: Business Requirements R001 to Business Requirements R002; Business Requirements R006
BB_IVD004 | bar: Business Requirements R001 to Business Requirements R002; Business Requirements R006
BB_FTFS001 | bar: Business Requirements R008
BB_FTFS002 | bar: Business Requirements R008
BB_FTFS003 | bar: Business Requirements R008
BB_FTFS004 | bar: Business Requirements R008
BB_DST001 | bar: Business Requirements R007; Business Requirements R009
BB_DST002 | bar: Business Requirements R007; Business Requirements R009
BB_DST003 | bar: Business Requirements R007; Business Requirements R009
BB_DST004 | bar: Business Requirements R007; Business Requirements R009
BB_SHP001 | bar: Business Requirements R007; Business Requirements R009 to Business Requirements R010
BB_SHP002 | bar: Business Requirements R007; Business Requirements R009 to Business Requirements R010
BB_SHP003 | bar: Business Requirements R007; Business Requirements R009 to Business Requirements R010
BB_SHP004 | bar: Business Requirements R007; Business Requirements R009 to Business Requirements R010
WB_DST001 | bar: Business Requirements R004 to Business Requirements R005
WB_DST002 | bar: Business Requirements R004 to Business Requirements R005; Business Requirements R007
WB_DST003 | bar: Business Requirements R004 to Business Requirements R005; Business Requirements R007
WB_DST004 | bar: Business Requirements R004 to Business Requirements R005; Business Requirements R007
WB_IVP001 | bar: Business Requirements R003; Business Requirements R008
WB_IVP002 | bar: Business Requirements R003; Business Requirements R008
WB_IVP003 | bar: Business Requirements R003; Business Requirements R008
WB_IVP004 | bar: Business Requirements R008
WB_IVD001 | bar: Business Requirements R001 to Business Requirements R002; Business Requirements R006
WB_IVD002 | bar: Business Requirements R001 to Business Requirements R002; Business Requirements R006
WB_IVD003 | bar: Business Requirements R001 to Business Requirements R002; Business Requirements R006
WB_IVD004 | bar: Business Requirements R001 to Business Requirements R002; Business Requirements R006
WB_FTFS001 | bar: Business Requirements R008
WB_FTFS002 | bar: Business Requirements R008
WB_FTFS003 | bar: Business Requirements R008
WB_FTFS004 | bar: Business Requirements R008
WB_DST001 | bar: Business Requirements R007; Business Requirements R009
WB_DST002 | bar: Business Requirements R007; Business Requirements R009
WB_DST003 | bar: Business Requirements R007; Business Requirements R009
WB_DST004 | bar: Business Requirements R007; Business Requirements R009
WB_SHP001 | bar: Business Requirements R007; Business Requirements R009 to Business Requirements R010
WB_SHP002 | bar: Business Requirements R007; Business Requirements R009 to Business Requirements R010
WB_SHP003 | bar: Business Requirements R007; Business Requirements R009 to Business Requirements R010
WB_SHP004 | bar: Business Requirements R007; Business Requirements R009 to Business Requirements R010
INT_IVP001 | bar: Business Requirements R003; Business Requirements R008
INT_IVP002 | bar: Business Requirements R003; Business Requirements R008
INT_IVP003 | bar: Business Requirements R003; Business Requirements R008
INT_IVP004 | bar: Business Requirements R008
INT_IVD001 | bar: Business Requirements R001 to Business Requirements R002; Business Requirements R006
INT_IVD002 | bar: Business Requirements R001 to Business Requirements R002; Business Requirements R006
INT_IVD003 | bar: Business Requirements R001 to Business Requirements R002; Business Requirements R006
INT_IVD004 | bar: Business Requirements R001 to Business Requirements R002; Business Requirements R006
INT_CAS001 | bar: Business Requirements R003; Business Requirements R005 to Business Requirements R007; Business Requirements R010
INT_CAS002 | bar: Business Requirements R003; Business Requirements R005 to Business Requirements R007; Business Requirements R010
INT_CAS003 | bar: Business Requirements R003; Business Requirements R005 to Business Requirements R007; Business Requirements R010
INT_CAS004 | bar: Business Requirements R003; Business Requirements R005 to Business Requirements R007; Business Requirements R010
INT_FTFS001 | bar: Business Requirements R001 to Business Requirements R002; Business Requirements R006
INT_FTFS002 | bar: Business Requirements R001 to Business Requirements R002; Business Requirements R006
INT_FTFS003 | bar: Business Requirements R001 to Business Requirements R002; Business Requirements R006
INT_FTFS004 | bar: Business Requirements R001 to Business Requirements R002; Business Requirements R006
ACC_IVD001 | bar: Business Requirements R001 to Business Requirements R002; Business Requirements R006
ACC_CAS001 | bar: Business Requirements R003; Business Requirements R005 to Business Requirements R007; Business Requirements R010
ACC_SHP001 | bar: Business Requirements R007; Business Requirements R009 to Business Requirements R010
ACC_FTFS001 | bar: Business Requirements R001 to Business Requirements R002; Business Requirements R006
ACC_FTFS002 | bar: Business Requirements R001 to Business Requirements R002; Business Requirements R006
ACC_FTFS003 | bar: Business Requirements R001 to Business Requirements R002; Business Requirements R006
ACC_FTFS004 | bar: Business Requirements R001 to Business Requirements R002; Business Requirements R006
ACC_FTFS005 | bar: Business Requirements R001 to Business Requirements R002; Business Requirements R006